## 异常用电大宽表
日期 | Meter No. | 用电类型 | 日用电量 | 近1天变化率 | 近1周的变化率 | 台区编号 | 台区供电量 | 台区用电量 | 台区线损量 | 台区线损率 | 普通表数量 | 普通表采集数量 | 总表数量 | 总表采集数量 | LONGITUDE | LATITUDE | Distance(米) | 是否总表 | L1平均相关性 | L2平均相关性 | L3平均相关性 | 最大值 | 最有可能相位 | L1平均电压降 | L2平均电压降 | L3平均电压降 | 最大电压 | 最小电压 | 平均电压 | 中位电压 | 电压方差 | 电压标准差 | 最大用量 | 最小用量 | 平均用量 | 中位用量 | 用量方差 | 用量标准差 | 事件-12805 | 事件-12805 | 事件-303 | 事件-304 | 事件-513 | 事件-514
2025-03-04 | 21190350928 | 6 | 5.1 |  |  | 80008877 | 1136.72 | 657.335 | 479.385 | 0.42 | 51 | 51 | 1 | 1 | 68.3836 | 40.2299 | 237.4895 | 0 | 0.72642 | 0.64206 | 0.75687 | 0.75687 | L1 | 7.024% | 4.582% | 4.487%
2025-03-04 | 21190677314 | 6 | 3.095 |  |  | 80008877 | 1136.72 | 657.335 | 479.385 | 0.42 | 51 | 51 | 1 | 1 | 68.3826 | 40.229 | 105.0988 | 0 | 0.65161 | 0.63993 | 0.5875 | 0.65161 | L1 | 2.179% | -0.3916% | -0.491%
2025-03-04 | 21190677353 | 6 | 13.281 |  |  | 80008877 | 1136.72 | 657.335 | 479.385 | 0.42 | 51 | 51 | 1 | 1 | 68.3826 | 40.2291 | 115.4571 | 0 | 0.50696 | 0.48703 | 0.44471 | 0.50696 | L1 | 2.476% | -0.08634% | -0.1854%
2025-03-04 | 21190677371 | 6 | 5.719 |  |  | 80008877 | 1136.72 | 657.335 | 479.385 | 0.42 | 51 | 51 | 1 | 1 | 68.384 | 40.2303 | 290.8433 | 0 | 0.19053 | 0.18109 | 0.14081 | 0.19053 | L3 | 3.675% | 1.144% | 1.046%
2025-03-04 | 21190677382 | 6 | 4.428 |  |  | 80008877 | 1136.72 | 657.335 | 479.385 | 0.42 | 51 | 51 | 1 | 1 | 68.3814 | 40.2286 | 1.1118e-05 | 0 | 0.8947 | 0.87942 | 0.83425 | 0.8947 | L1 | 1.797% | -0.7828% | -0.8825%
2025-03-04 | 21190677387 | 6 | 43.97 |  |  | 80008877 | 1136.72 | 657.335 | 479.385 | 0.42 | 51 | 51 | 1 | 1 | 68.3814 | 40.2292 | 71.0918 | 0 | 0.84556 | 0.82063 | 0.79121 | 0.84556 | L1 | 2.576% | 0.01642% | -0.08248%
2025-03-04 | 21190679450 | 6 | 10.864 |  |  | 80008877 | 1136.72 | 657.335 | 479.385 | 0.42 | 51 | 51 | 1 | 1 | 68.3825 | 40.2297 | 151.8113 | 0 | 0.88599 | 0.87555 | 0.82773 | 0.88599 | L1 | 1.654% | -0.9298% | -1.03%
2025-03-04 | 21190679452 | 6 | 15.153 |  |  | 80008877 | 1136.72 | 657.335 | 479.385 | 0.42 | 51 | 51 | 1 | 1 | 68.3829 | 40.2298 | 181.5912 | 0 | 0.76143 | 0.70468 | 0.80211 | 0.80211 | L1 | 6.547% | 4.092% | 3.997%
2025-03-04 | 21190679524 | 6 | 6.593 |  |  | 80008877 | 1136.72 | 657.335 | 479.385 | 0.42 | 51 | 51 | 1 | 1 | 68.3837 | 40.2298 | 231.4269 | 0 | 0.58969 | 0.56411 | 0.66639 | 0.66639 | L3 | 5.511% | 3.028% | 2.932%
2025-03-04 | 21190679529 | 6 | 6.852 |  |  | 80008877 | 1136.72 | 657.335 | 479.385 | 0.42 | 51 | 51 | 1 | 1 | 68.3816 | 40.2296 | 117.4349 | 0 | 0.88936 | 0.86904 | 0.8269 | 0.88936 | L1 | 1.913% | -0.6642% | -0.7638%
2025-03-04 | 21190679530 | 6 | 0.261 |  |  | 80008877 | 1136.72 | 657.335 | 479.385 | 0.42 | 51 | 51 | 1 | 1 | 68.3832 | 40.2299 | 208.1098 | 0 | 0.099919 | 0.10188 | 0.044461 | 0.10188 | L1 | 5.363% | 2.877% | 2.781%
2025-03-04 | 21190679531 | 6 | 3.416 |  |  | 80008877 | 1136.72 | 657.335 | 479.385 | 0.42 | 51 | 51 | 1 | 1 | 68.166 | 40.099 | 23297.4888 | 0 | 0.33118 | 0.3387 | 0.26385 | 0.3387 | L1 | 2.592% | 0.03282% | -0.06614%
2025-03-04 | 21190679532 | 6 | 0.344 |  |  | 80008877 | 1136.72 | 657.335 | 479.385 | 0.42 | 51 | 51 | 1 | 1 | 67.8254 | 40.1149 | 48901.4767 | 0 | 0.75862 | 0.71497 | 0.80586 | 0.80586 | L1 | 6.887% | 4.441% | 4.346%
2025-03-04 | 21190679533 | 6 | 13.762 |  |  | 80008877 | 1136.72 | 657.335 | 479.385 | 0.42 | 51 | 51 | 1 | 1 | 68.3832 | 40.2297 | 195.0228 | 0 | 0.50335 | 0.50127 | 0.56439 | 0.56439 | L3 | 7.911% | 5.491% | 5.398%
2025-03-04 | 21190679534 | 6 | 7.93 |  |  | 80008877 | 1136.72 | 657.335 | 479.385 | 0.42 | 51 | 51 | 1 | 1 | 68.3821 | 40.2287 | 59.8881 | 0 | 0.78249 | 0.70667 | 0.82044 | 0.82044 | L3 | 5.106% | 2.613% | 2.516%
2025-03-04 | 21190679536 | 6 | 2.309 |  |  | 80008877 | 1136.72 | 657.335 | 479.385 | 0.42 | 51 | 51 | 1 | 1 | 68.3813 | 40.2295 | 107.997 | 0 | 0.89588 | 0.87077 | 0.83265 | 0.89588 | L1 | 1.966% | -0.6093% | -0.7088%
2025-03-04 | 21190679539 | 6 | 18.002 |  |  | 80008877 | 1136.72 | 657.335 | 479.385 | 0.42 | 51 | 51 | 1 | 1 | 68.3834 | 40.2298 | 221.1418 | 0 | 0.72356 | 0.63449 | 0.75182 | 0.75182 | L1 | 7.022% | 4.579% | 4.485%
2025-03-04 | 21190681602 | 6 | 20.418 |  |  | 80008877 | 1136.72 | 657.335 | 479.385 | 0.42 | 51 | 51 | 1 | 1 | 68.3837 | 40.2297 | 231.166 | 0 | 0.60663 | 0.59024 | 0.68322 | 0.68322 | L3 | 5.569% | 3.088% | 2.992%
2025-03-04 | 21190681604 | 6 | 1.8 |  |  | 80008877 | 1136.72 | 657.335 | 479.385 | 0.42 | 51 | 51 | 1 | 1 | 68.3821 | 40.2287 | 59.8881 | 0 | 0.80992 | 0.72902 | 0.848 | 0.848 | L3 | 5.016% | 2.521% | 2.424%
2025-03-04 | 21190681609 | 6 | 18.819 |  |  | 80008877 | 1136.72 | 657.335 | 479.385 | 0.42 | 51 | 51 | 1 | 1 | 68.383 | 40.2295 | 168.8683 | 0 | 0.60615 | 0.58347 | 0.67907 | 0.67907 | L3 | 5.041% | 2.546% | 2.45%
2025-03-04 | 21190681611 | 6 | 2.629 |  |  | 80008877 | 1136.72 | 657.335 | 479.385 | 0.42 | 51 | 51 | 1 | 1 | 68.3832 | 40.2287 | 152.0046 | 0 | 0.73604 | 0.74268 | 0.82001 | 0.82001 | L3 | 1.609% | -0.9763% | -1.076%
2025-03-04 | 21190681615 | 6 | 11.13 |  |  | 80008877 | 1136.72 | 657.335 | 479.385 | 0.42 | 51 | 51 | 1 | 1 | 68.3832 | 40.2287 | 152.5297 | 0 | 0.7146 | 0.72533 | 0.79922 | 0.79922 | L3 | 1.872% | -0.7063% | -0.8059%
2025-03-04 | 21190681618 | 6 | 54.498 |  |  | 80008877 | 1136.72 | 657.335 | 479.385 | 0.42 | 51 | 51 | 1 | 1 | 68.3832 | 40.2298 | 201.0268 | 0 | 0.076243 | 0.078595 | 0.021701 | 0.078595 | L1 | 6.027% | 3.558% | 3.462%
2025-03-04 | 21190684432 | 6 | 7.097 |  |  | 80008877 | 1136.72 | 657.335 | 479.385 | 0.42 | 51 | 51 | 1 | 1 | 68.384 | 40.2304 | 295.6737 | 0 | 0.22447 | 0.21477 | 0.17227 | 0.22447 | L3 | 3.754% | 1.225% | 1.128%
2025-03-04 | 21190687265 | 6 | 6.436 |  |  | 80008877 | 1136.72 | 657.335 | 479.385 | 0.42 | 51 | 51 | 1 | 1 | 68.3814 | 40.2286 | 1.1118e-05 | 0 | 0.56295 | 0.47128 | 0.58005 | 0.58005 | L3 | 7.986% | 5.568% | 5.475%
2025-03-04 | 21190687939 | 6 | 12.384 |  |  | 80008877 | 1136.72 | 657.335 | 479.385 | 0.42 | 51 | 51 | 1 | 1 | 68.3813 | 40.2295 | 108.8713 | 0 | 0.5846 | 0.54733 | 0.54473 | 0.5846 | L3 | 4.164% | 1.646% | 1.549%
2025-03-04 | 21190687952 | 6 | 29.778 |  |  | 80008877 | 1136.72 | 657.335 | 479.385 | 0.42 | 51 | 51 | 1 | 1 | 68.3814 | 40.2286 | 1.1118e-05 | 0 | 0.70163 | 0.61495 | 0.71478 | 0.71478 | L1 | 7.789% | 5.366% | 5.272%
2025-03-04 | 21190688182 | 6 | 25.049 |  |  | 80008877 | 1136.72 | 657.335 | 479.385 | 0.42 | 51 | 51 | 1 | 1 | 68.3832 | 40.2284 | 148.4826 | 0 | 0.56283 | 0.46476 | 0.59301 | 0.59301 | L3 | 7.917% | 5.498% | 5.404%
2025-03-04 | 21190688388 | 6 | 49.157 |  |  | 80008877 | 1136.72 | 657.335 | 479.385 | 0.42 | 51 | 51 | 1 | 1 | 68.3835 | 40.2289 | 178.6448 | 0 | 0.69953 | 0.71919 | 0.61727 | 0.71919 | L1 | 3.808% | 1.281% | 1.183%
2025-03-04 | 21190688396 | 6 | 16.98 |  |  | 80008877 | 1136.72 | 657.335 | 479.385 | 0.42 | 51 | 51 | 1 | 1 | 68.3839 | 40.2289 | 213.3172 | 0 | 0.71541 | 0.74276 | 0.66072 | 0.74276 | L1 | 4.628% | 2.122% | 2.025%
2025-03-04 | 21190688407 | 6 | 9.044 |  |  | 80008877 | 1136.72 | 657.335 | 479.385 | 0.42 | 51 | 51 | 1 | 1 | 68.3841 | 40.2287 | 226.5421 | 0 | 0.56608 | 0.46622 | 0.58577 | 0.58577 | L3 | 7.851% | 5.43% | 5.336%
2025-03-04 | 21190688413 | 6 | 4.009 |  |  | 80008877 | 1136.72 | 657.335 | 479.385 | 0.42 | 51 | 51 | 1 | 1 | 68.3853 | 40.2291 | 329.8943 | 0 | 0.72602 | 0.7529 | 0.64921 | 0.7529 | L1 | 4.155% | 1.637% | 1.54%
2025-03-04 | 21190688416 | 6 | 24.52 |  |  | 80008877 | 1136.72 | 657.335 | 479.385 | 0.42 | 51 | 51 | 1 | 1 | 68.3841 | 40.2287 | 226.4113 | 0 | 0.55088 | 0.45972 | 0.58156 | 0.58156 | L3 | 8.193% | 5.781% | 5.688%
2025-03-04 | 21190688442 | 6 | 16.91 |  |  | 80008877 | 1136.72 | 657.335 | 479.385 | 0.42 | 51 | 51 | 1 | 1 | 68.3843 | 40.2291 | 249.9473 | 0 | 0.62567 | 0.6495 | 0.53318 | 0.6495 | L1 | 4.226% | 1.709% | 1.612%
2025-03-04 | 21190688454 | 6 | 17.157 |  |  | 80008877 | 1136.72 | 657.335 | 479.385 | 0.42 | 51 | 51 | 1 | 1 | 68.3839 | 40.2289 | 214.4166 | 0 | 0.71406 | 0.75019 | 0.67379 | 0.75019 | L1 | 4.587% | 2.08% | 1.983%
2025-03-04 | 21190691440 | 6 | 12.249 |  |  | 80008877 | 1136.72 | 657.335 | 479.385 | 0.42 | 51 | 51 | 1 | 1 | 68.3868 | 40.2328 | 651.6977 | 0 | 0.69935 | 0.61771 | 0.71624 | 0.71624 | L1 | 7.634% | 5.208% | 5.114%
2025-03-04 | 21190692216 | 6 | 1.023 |  |  | 80008877 | 1136.72 | 657.335 | 479.385 | 0.42 | 51 | 51 | 1 | 1 | 68.3828 | 40.229 | 125.9523 | 0 | 0.589 | 0.48832 | 0.61775 | 0.61775 | L3 | 7.641% | 5.215% | 5.121%
2025-03-04 | 21190692324 | 6 | 6.46 |  |  | 80008877 | 1136.72 | 657.335 | 479.385 | 0.42 | 51 | 51 | 1 | 1 | 68.3832 | 40.2284 | 150.5965 | 0 | 0.56383 | 0.47488 | 0.58849 | 0.58849 | L3 | 7.695% | 5.27% | 5.176%
2025-03-04 | 21190692326 | 6 | 2.712 |  |  | 80008877 | 1136.72 | 657.335 | 479.385 | 0.42 | 51 | 51 | 1 | 1 | 68.3832 | 40.2284 | 148.4826 | 0 | 0.59289 | 0.48515 | 0.62124 | 0.62124 | L3 | 7.378% | 4.945% | 4.851%
2025-03-04 | 21190692381 | 6 | 54.454 |  |  | 80008877 | 1136.72 | 657.335 | 479.385 | 0.42 | 51 | 51 | 1 | 1 | 68.3832 | 40.2284 | 148.4826 | 0 | 0.45653 | 0.31152 | 0.47805 | 0.47805 | L3 | 8.368% | 5.96% | 5.867%
2025-03-04 | 21190692382 | 6 | 5.415 |  |  | 80008877 | 1136.72 | 657.335 | 479.385 | 0.42 | 51 | 51 | 1 | 1 | 68.382 | 40.2281 | 74.3869 | 0 | 0.69463 | 0.61035 | 0.73284 | 0.73284 | L3 | 7.173% | 4.734% | 4.639%
2025-03-04 | 21190692384 | 6 | 5.237 |  |  | 80008877 | 1136.72 | 657.335 | 479.385 | 0.42 | 51 | 51 | 1 | 1 | 68.3823 | 40.2279 | 101.0359 | 0 | 0.48816 | 0.36542 | 0.52009 | 0.52009 | L3 | 7.861% | 5.44% | 5.347%
2025-03-04 | 21190717268 | 6 | 2.712 |  |  | 80008877 | 1136.72 | 657.335 | 479.385 | 0.42 | 51 | 51 | 1 | 1 | 68.3821 | 40.2287 | 59.8881 | 0 | 0.90506 | 0.90505 | 0.85115 | 0.90506 | L1 | 1.459% | -1.13% | -1.23%
2025-03-04 | 21190717277 | 6 | 34.629 |  |  | 80008877 | 1136.72 | 657.335 | 479.385 | 0.42 | 51 | 51 | 1 | 1 | 68.3825 | 40.2295 | 133.9043 | 0 | 0.74276 | 0.66417 | 0.77513 | 0.77513 | L3 | 6.607% | 4.153% | 4.058%
2025-03-04 | 21190717279 | 6 | 1.191 |  |  | 80008877 | 1136.72 | 657.335 | 479.385 | 0.42 | 51 | 51 | 1 | 1 | 68.3818 | 40.2298 | 137.8593 | 0 | 0.90221 | 0.88575 | 0.84085 | 0.90221 | L1 | 1.932% | -0.6445% | -0.7441%
2025-03-04 | 21191019932 | 6 | 5.358 |  |  | 80008877 | 1136.72 | 657.335 | 479.385 | 0.42 | 51 | 51 | 1 | 1 | 68.3814 | 40.2286 | 1.1118e-05 | 0 | 0.93026 | 0.90219 | 0.96083 | 0.96083 | L3 | 3.191% | 0.6476% | 0.5494%
2025-03-04 | 21191019936 | 6 | 13.164 |  |  | 80008877 | 1136.72 | 657.335 | 479.385 | 0.42 | 51 | 51 | 1 | 1 | 68.3814 | 40.2286 | 1.1118e-05 | 0 | 0.89302 | 0.87884 | 0.82382 | 0.89302 | L1 | 1.703% | -0.8795% | -0.9792%
2025-03-04 | 21198274129 | 6 | 8.739 |  |  | 80008877 | 1136.72 | 657.335 | 479.385 | 0.42 | 51 | 51 | 1 | 1 | 67.8255 | 40.1145 | 48908.3224 | 0 | 0.5846 | 0.48808 | 0.60572 | 0.60572 | L3 | 7.794% | 5.371% | 5.277%
2025-03-04 | 21230313242 | 6 | 10.034 |  |  | 80008877 | 1136.72 | 657.335 | 479.385 | 0.42 | 51 | 51 | 1 | 1 |  |  |  | 0 | 0.83974 | 0.76082 | 0.86701 | 0.86701 | L3 | 4.745% | 2.242% | 2.145%
2025-03-04 | 21249013658 | 6 | 2.399 |  |  | 80008877 | 1136.72 | 657.335 | 479.385 | 0.42 | 51 | 51 | 1 | 1 |  |  |  | 0 | 0.83936 | 0.85769 | 0.80664 | 0.85769 | L1 | 2.016% | -0.5588% | -0.6582%
2025-03-04 | 23199003984 | 6 | 0 |  |  | 80008877 | 1136.72 | 657.335 | 479.385 | 0.42 | 51 | 51 | 1 | 1 |  |  |  | 0 | 0.30876 | 0.38431 | 0.40902 | 0.40902 | L1 | 15.01% | 12.78% | 12.69%
2025-03-04 | 24199007519 | 6 | 1135.84 |  |  | 80008877 | 1136.72 | 657.335 | 479.385 | 0.42 | 51 | 51 | 1 | 1 | 68.3814 | 40.2286 | 0 | 1 | 1 | 0.94614 | 0.93936 | 1 | L1 | 0% | -2.627% | -2.729%

## 异常用电大宽表说明
字段 | 字段编码 | 字段类型 | 是否必须字段 | 数据范围 | 数据来源 | 数据来源表 | 来源字段 | 字段说明
日期 | FreezeDay | Date | 是 | 2022年~2030年 | CAS | M_Data_View_Daily | FreezeDate | 用电日期
Meter No. | MeterNo | String | 是 | 21000001~21999999 | CAS | M_Data_View_Daily | MeterNo | 电表号
测量点 | MeterPointNo | String | 是 |  | CAS | C_AR_Meter_PNT | Meter_Pnt_no | 测量点编号
客户名称 | CustomerName | String | 是 |  | Billing | 待定 | 待定 | 待定
电流CT变比描述 | CT | String | 是 |  | CAS |  |  | 默认1/1
电流CT变比值 | CTValue | Double | 是 |  | CAS | C_AR_Meter_PNT C_AR_CT_PT_CHANGE_LOG | Rate_Current NEW_Rate | 默认1
电压VT变比描述 | VT | String | 是 |  | CAS |  |  | 默认1/1
电压VT变比值 | VTValue | Double | 是 |  | CAS | C_AR_Meter_PNT C_AR_CT_PT_CHANGE_LOG | Rate_Power New_rate | 默认1
用电类型 | ConsumeType | Int | 是 | 1~10 | CAS |  |  | 用电类型
用电性质 | ConsumeCategory | Int | 否 |  | 客户Billing系统 |  |  | 主要工业，商业，农业，渔业，制造业，电子，公共事业单位，加工能目录明细，需要来源于
日正向有功累计用电量 | ImportACumulative | Double | 是
日反向有功累计用电量 | ExportACumulative | Double | 是
日正反向合计用电量增量 | Usage | Double | 是 | 1~1000 |  |  |  | 日用电量
台区编号 | AreaId | String | 是 | 1800000~1888888 |  |  |  | 台区编号
挂载的台区相位 | LoadPhaseActual | Int | 否 | 1,2,3 |  |  |  | 档案记录台区相位，可以为空
台区天气 | Weather | Int | 否 | 1,2,3 |  |  |  | 台区天气
台区气温 | Temperature | Double | 否 | ‘-20~50’ |  |  |  | 台区气温
台区供电量 | Supplied | Double | 是 | 100~1000 |  |  |  | 台区供电量
台区用电量 | Consumed | Double | 是 | 1~100 |  |  |  | 台区用电量
台区线损量 | LossUsage | Double | 是 | 100~1000 |  |  |  | 台区线损量
台区线损率 | LossRate | Double | 是 | ‘-100%~100%’ |  |  |  | 台区线损率
普通表数量 | MeterQty | Double | 是 | 0~300 |  |  |  | 普通表数量
普通表采集数量 | MeterQtyColled | Double | 是 | 0~300 |  |  |  | 普通表采集数量
总表数量 | GMMeterQty | Double | 是 | 0~1 |  |  |  | 总表数量
总表采集数量 | GMMeterQtyColled | Double | 是 | 0~1 |  |  |  | 总表采集数量
测量点经度 | LONGITUDE | Double | 是 |  |  |  |  | 测量点经度
测量点经度 | LATITUDE | Double | 是 |  |  |  |  | 测量点经度
Distance(米) | Distance | Double | 是 |  |  |  |  | 距离总表距离
是否总表 | IsGM | Int | 是 |  |  |  |  | 1表示是，0表示否
L1平均相关性 | L1VolRal | Double | 否 |  |  |  |  | 相位识别用,最大电压与总表最大电压相关性，最小电压与总表最小电压相关性,求平均值
L2平均相关性 | L2VolRal | Double | 否 |  |  |  |  | 相位识别用,最大电压与总表最大电压相关性，最小电压与总表最小电压相关性,求平均值
L3平均相关性 | L3VolRal | Double | 否 |  |  |  |  | 相位识别用,最大电压与总表最大电压相关性，最小电压与总表最小电压相关性,求平均值
相关性最大值 | VolRalMax | Double | 否 |  |  |  |  | 相位识别用,最大值，用来判断挂载的相位
最有可能相位 | LoadPhasePredict | String | 否 |  |  |  |  | 相位识别用预测出来的相位
L1平均电压降 | L1VolDecreaseRate | Double | 是 |  |  |  |  | 最大电压降与最小电压降的平均值
L2平均电压降 | L2VolDecreaseRate | Double | 是 |  |  |  |  | 最大电压降与最小电压降的平均值
L3平均电压降 | L3VolDecreaseRate | Double | 是 |  |  |  |  | 最大电压降与最小电压降的平均值
日最小电压最大值 | MinVolMax | Double | 否
日最小电压最小值 | MinVolMin | Double | 否
日最小电压均值 | MinVolAvg | Double | 否
日最小电压中位数 | MinVolMid | Double | 否
日最小电压方差 | MinVolVar | Double | 否
日最小电标准差 | MinVolStd | Double | 否
日最大电压最大值 | MaxVolMax | Double | 否
日最大电压最小值 | MaxVolMin | Double | 否
日最大电压均值 | MaxVolAvg | Double | 否
日最大电压中位数 | MaxVolMid | Double | 否
日最大电压方差 | MaxVolVar | Double | 否
日最大电标准差 | MaxVolStd | Double | 否
日负荷最大值 | PowerMax | Double | 否
日负荷最小值 | PowerMin | Double | 否
日负荷平均值 | PowerAvg | Double | 否
日负荷中位值 | PowerMid | Double | 否
日负荷方差 | PowerVar | Double | 否
日负标准差 | PowerStd | Double | 否
事件-257 | Event-257 | Int | 是 |  |  |  |  | L1 Current reverse occurrence
事件-258 | Event-258 | Int | 否 |  |  |  |  | L1 Current reverse restoration
事件-259 | Event-259 | Int | 是 |  |  |  |  | L2 Current reverse occurrence
事件-260 | Event-260 | Int | 否 |  |  |  |  | L2 Current reverse restoration
事件-261 | Event-261 | Int | 是 |  |  |  |  | L3 Current reverse occurrence
事件-262 | Event-262 | Int | 否 |  |  |  |  | L3 Current reverse restoration
事件-269 | Event-269 | Int | 是 |  |  |  |  | PP-CT Short/Bypass occurrence
事件-270 | Event-270 | Int | 否 |  |  |  |  | PP-CT Short/Bypass restoration
事件-279 | Event-279 | Int | 是 |  |  |  |  | Current unbalance occurrence
事件-280 | Event-280 | Int | 否 |  |  |  |  | Current unbalance restoration
事件-287 | Event-287 | Int | 是 |  |  |  |  | Main cover opened
事件-288 | Event-288 | Int | 否 |  |  |  |  | Main cover closed
事件-289 | Event-289 | Int | 是 |  |  |  |  | Terminal cover opened
事件-290 | Event-290 | Int | 否 |  |  |  |  | Terminal cover closed
事件-293 | Event-293 | Int | 是 |  |  |  |  | Communication module removed/abnormal occurrence
事件-294 | Event-294 | Int | 否 |  |  |  |  | Communication module removed/abnormal restoration
事件-295 | Event-295 | Int | 是 |  |  |  |  | Meter dismantle/removal
事件-297 | Event-297 | Int | 是 |  |  |  |  | Strong DC magnetic field detected
事件-298 | Event-298 | Int | 否 |  |  |  |  | Strong DC magnetic field removed
事件-299 | Event-299 | Int | 是 |  |  |  |  | Phase sequence reversal occurrence
事件-300 | Event-300 | Int | 否 |  |  |  |  | Phase sequence reversal restoration
事件-307 | Event-307 | Int | 是 |  |  |  |  | L1 Current without voltage occurrence
事件-308 | Event-308 | Int | 否 |  |  |  |  | L1 Current without voltage restoration
事件-309 | Event-309 | Int | 是 |  |  |  |  | L2 Current without voltage occurrence
事件-310 | Event-310 | Int | 否 |  |  |  |  | L2 Current without voltage restoration
事件-311 | Event-311 | Int | 是 |  |  |  |  | L3 Current without voltage occurrence
事件-312 | Event-312 | Int | 否 |  |  |  |  | L3 Current without voltage restoration
事件-514 | Event-514 | Int | 是 |  |  |  |  | Remote connected
事件-523 | Event-523 | Int | 否 |  |  |  |  | Disconnect by push button
事件-524 | Event-524 | Int | 否 |  |  |  |  | Connected by push button
事件-526 | Event-526 | Int | 是 |  |  |  |  | Disconnected due to tamper
事件-542 | Event-542 | Int | 是 |  |  |  |  | Disconnected due to current reverse L1
事件-558 | Event-558 | Int | 是 |  |  |  |  | Disconnected due to current reverse L2
事件-5633 | Event-5633 | Int | 是 |  |  |  |  | L1 Under voltage occurrence
事件-5634 | Event-5634 | Int | 否 |  |  |  |  | L1 Under voltage restoration
事件-5635 | Event-5635 | Int | 是 |  |  |  |  | L2 Under voltage occurrence
事件-5636 | Event-5636 | Int | 否 |  |  |  |  | L2 Under voltage restoration
事件-5637 | Event-5637 | Int | 是 |  |  |  |  | L3 Under voltage occurrence
事件-5638 | Event-5638 | Int | 否 |  |  |  |  | L3 Under voltage restoration
事件-574 | Event-574 | Int | 否 |  |  |  |  | Disconnected due to current reverse L3
事件-590 | Event-590 | Int | 否 |  |  |  |  | Disconnected due to current unbalance
事件-622 | Event-622 | Int | 否 |  |  |  |  | Disconnected due to terminal cover opened
事件-638 | Event-638 | Int | 否 |  |  |  |  | Disconnected due to communication module removed
事件-654 | Event-654 | Int | 否 |  |  |  |  | Disconnected due to meter dismantle/removal
事件-670 | Event-670 | Int | 否 |  |  |  |  | Disconnected due to strong DC magnetic field detected
事件-686 | Event-686 | Int | 否 |  |  |  |  | Disconnected due to phase sequence reversal
事件-7 | Event-7 | Int | 否 |  |  |  |  | Power off (short)
事件-702 | Event-702 | Int | 否 |  |  |  |  | Disconnected due to L1 current without voltage
事件-718 | Event-718 | Int | 否 |  |  |  |  | Disconnected due to L2 current without voltage
事件-734 | Event-734 | Int | 否 |  |  |  |  | Disconnected due to L3 current without voltage
事件-750 | Event-750 | Int | 否 |  |  |  |  | Disconnected due to high temperature
事件-769 | Event-769 | Int | 否 |  |  |  |  | Firmware upgrade success
事件-8 | Event-8 | Int | 否 |  |  |  |  | Power on (short)
事件-90 | Event-90 | Int | 否 |  |  |  |  | Online (GPRS)
事件-91 | Event-91 | Int | 否 |  |  |  |  | Offline (GPRS)
事件-92 | Event-92 | Int | 否 |  |  |  |  | Offline (GPRS-Time out)
事件-518 | Event-518 | Int | 否 |  |  |  |  | Connected due to high voltage
事件-15 | Event-15 | Int | 否 |  |  |  |  | Ram error
事件-12 | Event-12 | Int | 否 |  |  |  |  | External store error
事件-285 | Event-285 | Int | 否 |  |  |  |  | Module cover opened
事件-286 | Event-286 | Int | 否 |  |  |  |  | Module cover closed
事件-291 | Event-291 | Int | 否 |  |  |  |  | Meter box opened
事件-292 | Event-292 | Int | 否 |  |  |  |  | Meter box closed
事件-249 | Event-249 | Int | 否 |  |  |  |  | Current reverse occurrence
事件-250 | Event-250 | Int | 否 |  |  |  |  | Current reverse restoration
事件-251 | Event-251 | Int | 否 |  |  |  |  | L1 current over occurrence
事件-252 | Event-252 | Int | 否 |  |  |  |  | L1 current over restoration
事件-253 | Event-253 | Int | 否 |  |  |  |  | L2 current over occurrence
事件-254 | Event-254 | Int | 否 |  |  |  |  | L2 current over restoration
事件-255 | Event-255 | Int | 否 |  |  |  |  | L3 current over occurrence
事件-256 | Event-256 | Int | 否 |  |  |  |  | L3 current over restoration
事件-1023 | Event-1023 | Int | 否 |  |  |  |  | Power over occurrence
事件-1024 | Event-1024 | Int | 否 |  |  |  |  | Power over restoration
事件-267 | Event-267 | Int | 否 |  |  |  |  | Bypass
事件-277 | Event-277 | Int | 否 |  |  |  |  | Neutral loss occurrence
事件-278 | Event-278 | Int | 否 |  |  |  |  | Neutral loss restoration
事件-202 | Event-202 | Int | 否 |  |  |  |  | Absence of A Phases occurrence
事件-203 | Event-203 | Int | 否 |  |  |  |  | Absence of A Phases restoration
事件-204 | Event-204 | Int | 否 |  |  |  |  | Absence of B Phases occurrence
事件-205 | Event-205 | Int | 否 |  |  |  |  | Absence of B Phases restoration
事件-206 | Event-206 | Int | 否 |  |  |  |  | Absence of C Phases occurrence
事件-207 | Event-207 | Int | 否 |  |  |  |  | Absence of C Phases restoration
事件-281 | Event-281 | Int | 否 |  |  |  |  | Power unbalance occurrence
事件-282 | Event-282 | Int | 否 |  |  |  |  | Power unbalance restoration
事件-283 | Event-283 | Int | 否 |  |  |  |  | Voltage unbalance occurrence
事件-284 | Event-284 | Int | 否 |  |  |  |  | Voltage unbalance restoration
事件-301 | Event-301 | Int | 否 |  |  |  |  | Low power factor occurrence
事件-302 | Event-302 | Int | 否 |  |  |  |  | Low power factor restoration
事件-1538 | Event-1538 | Int | 否 |  |  |  |  | Clock synchronization over threshold
事件-779 | Event-779 | Int | 否 |  |  |  |  | Communication module firmware upgrade
事件-1299 | Event-1299 | Int | 否 |  |  |  |  | Change module
事件-606 | Event-606 | Int | 否 |  |  |  |  | Disconnected due to main cover opened
事件-303 | Event-303 | Int | 否 |  |  |  |  | The incoming phase and neutral interchanged occurrence
事件-304 | Event-304 | Int | 否 |  |  |  |  | The incoming phase and neutral interchanged restoration
事件-1025 | Event-1025 | Int | 否 |  |  |  |  | L1 Power failure occurrence
事件-1026 | Event-1026 | Int | 否 |  |  |  |  | L1 Power failure restoration
事件-1027 | Event-1027 | Int | 否 |  |  |  |  | L2 Power failure occurrence
事件-1028 | Event-1028 | Int | 否 |  |  |  |  | L2 Power failure restoration
事件-1029 | Event-1029 | Int | 否 |  |  |  |  | L3 Power failure occurrence
事件-1030 | Event-1030 | Int | 否 |  |  |  |  | L3 Power failure restoration
事件-12803 | Event-12803 | Int | 否 |  |  |  |  | Clock drift over threshold
事件-12804 | Event-12804 | Int | 否 |  |  |  |  | Meter alarm status word is set
事件-12805 | Event-12805 | Int | 否 |  |  |  |  | The incoming phase and neutral interchanged

## 线损字段级描述
日结 M_ENERGY_STATIS_REGION_DAILY
字段名 | 字段描述
REGION_ID | Area ID
STATIS_DATE | Summary time (recorded at 0:00 every day, for example: 2017-01-25 00:00)
SUPPLIED | Total consumption (KWH)
CONSUMED | Cumulative total consumption of data generated by ordinary table (KWH)
ESTIMATED | Total estimated consumption of common table (KWH)
GM_IMPORT_A | Total + a cumulative (KWH)
GM_EXPORT_A | Total table-a cumulative (KWH)
GM_IMPORT_R | Total + R cumulative (kvarh)
GM_EXPORT_R | Summary table-r cumulative (kvarh)
LOSS_USAGE | Loss (KWH)
METER_QTY | Number of tables
COLLECTED_QTY | Number of tables collected
GM_QTY | Total quantity
LOSS_RATIO | Line loss rate
CREATE_TIME | Creation time
UPDATE_TIME | Last modification time
IMPORT_ES_A | General table + a estimated cumulative (KWH)
EXPORT_ES_A | General table-a estimated cumulative (KWH)
IMPORT_ES_R | General table + R estimation accumulation (kvarh)
EXPORT_ES_R | General table-r estimated cumulative (kvarh)
IMPORT_A | Common meter + a cumulative (KWH)
EXPORT_A | Common table-a cumulative (KWH)
IMPORT_R | Common table + R cumulative (kvarh)
EXPORT_R | Common table-r cumulative (kvarh)
TECH_LOSS_USAGE | Technical loss (KWH)
TECH_LOSS_RATIO | Technical line loss rate
ACTIVE_LINE_RESISTER | Line impedance (Ω)
MAX_CURRENT | Maximum current: a
LOSS_RATIO_THRESHOLD | Line loss rate threshold (%)

## 测量点档案
测量点 C_AR_METER_PNT
字段名 | 字段描述
METER_PNT_ID
AREA_ID | Power facility area to which the meter belongs (power plant substation feeder)
METER_PNT_NO
METER_PNT_STATUS | Status 0 stop 1 OK
PNT_COMMODITY | 1 electricity 7 gas 0 all
CRTD_TSTMP | created timestamp'
UPDTD_TSTMP | updated timestamp'
LONGITUDE | longitude
LATITUDE | latitude
METER_INS_LOC | Table installation address
METER_TYPE | Type of pre installed equipment -- 10 Single phase electricity meter 11 Three phase electricity meter
COMMUNICATION_TYPE | Pre installed communication type -- - 0: undetermined 2: GPRS 6: G3 PLC 7: RF
CONSUME_TYPE | consume type'
RATE_CURRENT | CT'
RATE_POWER | PT'
INSTALL_STATUS | Status 0 is not installed'
OLDCUST_ID | the last custom id'
FDR_CD | feeder id'
POLE_CD | poler id'
OLD_METER_NO | Old table number (ivy is currently in use) (20180625 is not used for the time being)
IS_DRIVE_BY | Is it a table 20170510 of drive by? Add: 0 means no 1 means yes and the default is 0
INSTALLATION_SITE | Installation location: 01: pole; 02：Sheath； 03：Entrance； 04：Building facade； (20170428ivy newly added handheld terminal fill in the installation point and send it to CRM)'
TR_POWER | Transformer capacity (kVA) (New Ivy temporary solution in 201707)'
MAX_POWER | Maximum rated power of measuring point kW (20170806 prepayment added)'
SUPPLY_VOLTAGE | The supply voltage comes from the data dictionary: C_ POWER_ SUPPLY_ The voltage data dictionary code represents the voltage for example 230 represents AC230V; 400 represents AC400V (newly added in 20170807 tiger)'
PARENT_PNT_ID | Communication point ID of parent node (added in 20180625)'
PARENT_DEVICE_TYPE | 0: server \ 1: meter \ 10: DCU \ repeater (new in 20180625)'
IS_GM | 1 general table 0 general table'
INSTALL_METER_NO | Installed table No. (new in 20180710)'
INSTALL_OPERATOR | Installer used to record the installer who installed the meter (new in 20180724)'
INSTALL_DATE | Installation date used to record the installation date of the installed electricity meter (added in 20180724)'
SOURCE | Data source: 0: newly added by AMI system 0 by default'
LINE_ID | Transmission line; feeder to which the meter belongs (newly added at HV end in 20190517)'
BILL_MODE | bill mode'
CUSTOMER_NAME | (2.0.13.0-20191231 performance optimization new) redundant field) customer name'
ADMIN_AREA_ID | (2.0.13.0-20191231 performance optimization new) management area: if it is a power grid area it is the direct management area of the current power g
FULL_AREA_ID | (2.0.13.0-20191231 performance optimization new) full name of regional primary key including this node: 7 / 367 / 409/'
FULL_PARENT_DEVICE_NO | (2.0.13.0-20191231 performance optimization added) full name of communication equipment number division is used between multiple equipment numbers;'
FULL_PARENT_DEVICE_TYPE | (2.0.13.0-20191231 performance optimization added) full name of communication equipment type'
FULL_PARENT_PNT_ID | full parent pnt id'
CUST_ID | Customer ID'
METER_ID | meter id'
RELAY_STATUS | relay status'
NETWORK_STATUS | network status'
NETWORK_UPDATE_TIME | network update time'
DEV_STATUS | dev status'
RELAY_REASON | relay reason'
MODEL_CODE | model code'
SUB_CUSTOMER_CODE | Subhe No. (ivy01 Ivy 02 added 20200515)'
SUB_CUSTOMER_NAME | Sub customer name (ivy01 Ivy 02 added 20200515)'
APP_VERSION | Version number of equipment application software (3.2.0.0-20200722 new) (redundant field)'
RELAY_UPDATE_TIME | Opening and closing update time (3.2.0.0-20200723 new) (redundant field)'
PAYMENT_MODE | payment mode'
RENEWABLE_ENERGY | 可再生能源 0:SOLA 1:WIND'
SOURCE_ID | Third-party application identification'
SOURCE_NAME | Third-party application name'
EV | 是否给充电桩计量0:否 1:是'

## 区域档案
区域层级表 C_AR_AREA
字段名 | 字段描述
AREA_ID | Area ID， primary key
AREA_NO | Area number
AREA_NAME | Area name
AREA_PARENT | Parent node
AREA_TYPE_ID | 1.PP 2. PTES 3. MES 10. ESP 11. TR 12. Substation 13. Feeder
AREA_DESC | Area description
PARENT_FULL_AREA_ID | parent full area id
CREATE_TIME | create time
UPDATE_TIME | update time
FULL_NAME | The full name of the region includes the name of this node， for example: ABC / CDE / FGE
AREA_CLASS | Regional Classification: 0 administrative region and 1 power grid region (newly added by tiger in 20181112)
FULL_AREA_ID | Full name of the region PK， including this node: 7 / 367 / 409/
PHYSICAL_AREA_NO | physical area no
ADMIN_AREA_ID | (new in 20190606) management area: if it is a power grid area, it is the direct management area of the current power grid area; If it is an administrative region
COMPANY_ID | Company ID
COMPANY_TYPE_ID | Company type: 1 PP / 2 PTEs / 3 MES
OPERATOR_ID | Creator ID (new in 20190917)
OPERATOR_NAME | Creator name (new in 20190917)
SORT_NO | 排序号
TR_TYPE | 1:customer 2:esp(REPN) 3:no_owner 4:virtual
区域层级表 C_AR_AREA_HIS
字段名 | 字段描述
AREA_ID | Area ID primary key
AREA_NO | Area number
AREA_NAME | Area name
AREA_PARENT | Parent node primary key
AREA_TYPE_ID | 10.ESP 11. TR 12. Substation 13. Feeder | 14 Transmission Line | 15:Power Plant
AREA_DESC | describe
FULL_AREA_ID | Full name of the region PK | including this node: 7 / 367 / 409/
FULL_NAME | The full name of the region includes the name of this node | for example: ABC / CDE / FGE
AREA_CLASS | Area classification: 0 administrative area | 1 power grid area (added in 20181112tiger)
PHYSICAL_AREA_NO | Physical area number (new in 20190107)
ADMIN_AREA_ID | (new in 20190606) management area: if it is a power grid area | it is the direct management area of the current power grid area; If it is an administrative region | it is its superior region;
COMPANY_ID | Company ID
COMPANY_TYPE_ID | Company type (1 PP | 2 PTEs | 3 MES)
CREATE_TIME | Creation time
UPDATE_TIME | Modification time
OPERATOR_ID | Creator ID (new in 20190917)
OPERATOR_NAME | Creator name (new in 20190917)
DEL_TIME | Delete time
DEL_OPERATOR_ID | Delete person Id
DEL_OPERATOR_NAME | Deleted by name

## CTVT变更记录
CTVT变更记录 C_AR_CT_PT_CHANGE_LOG
字段名 | 字段描述
LOG_ID | Change log PK
METER_PNT_ID | Epitope ID
NEW_RATE | Later magnification ID
OLD_RATE | Magnification ID before change
CHANGE_TIME | Change time
CT_PT_TYPE | Transformer type CT \ PT
OPERATOR | Change operator
CREATE_TIME | Creation time
REASON | Reason for change
OPERATOR_NAME | Name of operator
CT 字典表 C_AR_CT
字段名 | 字段描述
CT_ID | CT_ID
CT_MULT | CT倍率
CT_DESC | CT倍率描述，如300/5
CREATE_TIME | 创建时间
CREATE_OPERATOR_ID | 操作人员
CREATE_OPERATOR_NAME | 创建人员
UPDATE_TIME | 更新时间
CT_NUMERATOR | CT分子
CT_DENOMINATOR | CT分母
CT 字典表 C_AR_CT
字段名 | 字段描述
PT_ID | 电压互感器ID
PT_MULT | 电压互感器倍率
PT_DESC | 电压互感器描述
CREATE_TIME | 电压互感器创建时间
CREATE_OPERATOR_ID | 电压互感器创建人员
CREATE_OPERATOR_NAME | 电压互感器创建人员
UPDATE_TIME | 电压互感器更新时间
PT_NUMERATOR | 电压互感器分子
PT_DENOMINATOR | 电压互感器分母

## 测量点安装记录
测量点安装记录 C_AR_METER_PNT_INSTALL_HIS
字段名 | 字段描述
INSTLL_HIS_ID | Device installation history ID
METER_PNT_ID | Epitope ID
METER_ID | Meter ID (replaced meter ID)
METER_NO | Meter number (replaced meter number)
OPERATOR_ID | Installer
OPERATOR_NAME | Installer
REGISTER_DATE | Date of registration
CREATE_TIME | Creation time
REASON | Reason for removal
METER_PNT_NO | meter pnt no
OPERATION_TYPE | Operation type: Install / remove
METER_INS_LOC | meter ins loc

## 户变关系变更记录
测量点台区变更记录 C_AR_PNT_AREA_CHANGE_LOG
字段名 | 字段描述
LOG_ID | Log primary key
PNT_ID | Primary key of measurement and communication point
PNT_TYPE | Type of measuring point and communication point
AREA_ID | Region PK
REASON | Reason for change
OPERATOR_NAME | Operator Name
OPERATOR | operator
CREATE_TIME | Creation time
CHANGE_TIME | Change time
OLD_AREA_ID | Area PK before modification

## 区域管理员
区域管理员 C_AR_AREA_MANAGER
字段名 | 字段描述
MANAGER_ID | Area administrator ID
MANAGER_NAME | Area administrator name
MOBILE | Mobile phone
EMAIL | E-mail
ADMIN_AREA_ID | Management area ID (Department)
FULL_AREA_ID | Full name of the region PK， including this node: 7 / 367 / 409/
DESCRIPTION | describe
CREATE_TIME | create time
CREATE_OPERATOR_ID | create operator id
CREATE_OPERATOR_NAME | create operator name
JOB_POSITION | ְλ
区域管理员管理清单 C_AR_RESPONSIBLE_AREA
字段名 | 字段描述
MANAGER_ID | Area administrator ID
AREA_ID | Area ID primary key
FULL_AREA_ID | Full name of responsible area ID
CREATE_TIME | Creation time
CREATE_OPERATOR_ID | Creator ID
CREATE_OPERATOR_NAME | Creator name

## 台区变压器负载数据
台区坐标 C_AR_AREA_COORDINATE
字段名 | 字段描述
AREA_ID | Consistent with the corresponding region PK
SEQ_NO | The coordinate order defaults to 0
LONGITUDE | longitude
LATITUDE | latitude
变压器容量 C_AR_AREA_DT
字段名 | 字段描述
AREA_ID | Consistent with the corresponding region PK
CAPACITY | Transformer capacity (kVA)
PRIMARY_VOLTAGE | The primary side voltage level comes from the data dictionary voltage level
SECONDARY_VOLTAGE | The secondary side voltage level comes from the data dictionary voltage level
ADDRESS | Device address
ADMIN_AREA_ID | Management area
FACTORY_NUMBER | factory number
INSTALLATION_DATE | installation date
LAST_RECONSTRUCTION_DATE | last reconstruction date
变压器负载 M_DATA_BALANCE_METER_LOAD
字段名 | 字段描述
METER_NO | Meter number
STATIS_DATE | Summary date
METER_PNT_ID | Measuring point ID
AREA_ID | Area ID
L1_ENERGY | L1 phase dosage
L2_ENERGY | L2 phase dosage
L3_ENERGY | L3 phase dosage
TOTAL_ENERGY | Total dosage
CREATE_TIME | Creation time
DATA_NUMBER | Data points
变压器负荷 M_REPORT_TR_LOAD_PROFILE
字段名 | 字段描述
FREEZE_DATE | freeze date
TR_ID | tr id
TR_NAME | tr name
FEEDER_NAME | feeder name
SUBSTATION_NAME | substation name
ESP_NAME | esp name
FULL_AREA_ID | full area id
RESIDENTIAL_COUNT | residential count
INDUSTRIAL_COUNT | industrial count
TR_POWER | tr power
CT_RATIO | ct ratio
BALANCE_METER_NO | balance meter no
TOTAL_POWER | total power
TOTAL_POWER_A | total power a
TOTAL_POWER_B | total power b
TOTAL_POWER_C | total power c
POWER_FACTORY | power factory
POWER_FACTORY_A | power factory a
POWER_FACTORY_B | power factory b
POWER_FACTORY_C | power factory c
TR_LOAD_PROFILE | tr load profile
PT_RATIO | pt ratio
PRE_MONTH_USAGE | pre month usage
CREATE_TIME | create time
PRE_MONTH_TOTAL_POWER | pre month total power
AVG_CURRENT_L1 | L1平均电流
AVG_VOLTAGE_L1 | L1平均电压